## Simulation
fs |  |  |  | tables for document
Cursor | Signal | Frequency | Value
1 | V(Net-_C1-Pad2_) (gain) | 5.04KHz | -187udB | Frequency | Gain | Phase
2 | V(Net-_C1-Pad2_) (phase) | 5.04KHz | -0.357° | 5,04KHz | -187udB | -0.357 | Degree symbol ° added later in LaTeX with fn key insert
f1
Cursor | Signal | Frequency | Value
1 | V(Net-_C1-Pad2_) (gain) | 4.67KHz | -3dB
2 | V(Net-_C1-Pad2_) (phase) | 4.67KHz | 44.929°
f2
Cursor | Signal | Frequency | Value
1 | V(Net-_C1-Pad2_) (gain) | 5.42KHz | -3dB
2 | V(Net-_C1-Pad2_) (phase) | 5.42KHz | -44.942°
| f | 5.04 | kHz
| T = 1/f | 198.4127 | us
| sim T = 2T | 396.8254 | us
| step = T/100 | 1.9841 | us
| start T = 10T | 1.9841 | ms
| end T = start T + simT | 2.381 | ms
Cursor | Signal | Time(ms) | Voltage(V)
1 | V(Net-_C1-Pad2_) | 2.23ms | 994mV
fs - not ideal
Cursor | Signal | Frequency | Value
1 | V(Net-_C1-Pad2_) (gain) | 4.82KHz | -4.15dB
2 | V(Net-_C1-Pad2_) (phase) | 4.82KHz | -0.351°
| f | 4.873 | kHz
| T = 1/f | 205.2124 | us
| sim T = 2T | 410.4248 | us
| step = T/100 | 2.0521 | us
| start T = 10T | 2.0521 | ms
| end T = start T + simT | 2.4625 | ms
Cursor | Signal | Time(ms) | Voltage(V)
1 | V(Net-_C1-Pad2_) | 2.31ms | 619mV

## Template
1 | a |  |  |  | tables for document
Cursor | Signal | Frequency | Value
1 | V(Net-_L1-Pad1_) (gain) | 797Hz | -3dB |  | Frequency | Gain | Phase
2 | V(Net-_L1-Pad1_) (phase) | 797Hz | 44.956° |  | 797Hz | -3dB | 44.956 | Degree symbol ° added later in LaTeX with fn key insert
1 | b
R = XL |  | R = | 500 | Ω
R = 2πfL |  | L = | 100 | mH
f = R/(2πL) |  | f = | 795.7747 | Hz | Calculated | Simulated | Deviation
|  | sim f = | 797 | Hz | 795,8Hz | 797Hz | 0.15%
|  | avvik = | 0.154% | fra teoretisk
1 | c
bruker simulert frekvens |  | f = | 797 | Hz
T = 1/f |  | T = | 1.2547 | ms
SimT = 2T |  | SimT = | 2.5094 | ms
TStep = T/100 |  | TStep = | 12.5471 | µs
FinalT = SimT + T |  | FinalT = | 3.7641 | ms
InitialT = T |  | InitialT = | 1.2547 | ms
Cursor | Signal | Time(ms) | Voltage(V) |  | Generator | Output | Difference
1 | V(Net-_L1-Pad1_) | 2.66ms | 1.41V |  | 2,00V | 1,41V | 585mV
2 | V(Net-_R1-Pad2_) | 2.82ms | 2.00V
Diff | V(Net-_R1-Pad2_) - V(Net-_L1-Pad1_) | 157us | 585mV
1 | d
frekvens en decade lavere |  | f = | 79.7 | Hz
T = 1/f |  | T = | 12.5471 | ms
SimT = 2T |  | SimT = | 25.0941 | ms
TStep = T/100 |  | TStep = | 125.4705 | µs
FinalT = SimT + T |  | FinalT = | 37.6412 | ms
InitialT = T |  | InitialT = | 12.5471 | ms
Cursor | Signal | Time(ms) | Voltage(V) |  | Generator | Output | Difference
1 | V(Net-_L1-Pad1_) | 25.3ms | 199mV |  | 2,00V | 199mV | 1,80V
2 | V(Net-_R1-Pad2_) | 28.3ms | 2.00V
Diff | V(Net-_R1-Pad2_) - V(Net-_L1-Pad1_) | 2.95ms | 1.80V
1 | e
frekvens en decade lavere |  | f = | 7970 | Hz
T = 1/f |  | T = | 0.12547 | ms
SimT = 2T |  | SimT = | 0.25094 | ms
TStep = T/100 |  | TStep = | 1.2547 | µs
FinalT = SimT + T |  | FinalT = | 0.37641 | ms
InitialT = T |  | InitialT = | 0.12547 | ms
Cursor | Signal | Time(ms) | Voltage(V) |  | Generator | Output | Difference
1 | V(Net-_L1-Pad1_) | 280us | 1.94V |  | 2,00V | 1,94V | 59,1mV
2 | V(Net-_R1-Pad2_) | 282us | 2.00V
Diff | V(Net-_R1-Pad2_) - V(Net-_L1-Pad1_) | 1.65us | 59.1mV
1 | f
Highpass filter