## Part 1
1 | a |  |  |  | tables for document
Cursor | Signal | Frequency | Value
1 | V(Net-_L1-Pad1_) (gain) | 797Hz | -3dB |  | Frequency | Gain | Phase
2 | V(Net-_L1-Pad1_) (phase) | 797Hz | 44.956° |  | 797Hz | -3dB | 44.956 | Degree symbol ° added later in LaTeX with fn key insert
1 | b
R = XL |  | R = | 500 | Ω
R = 2πfL |  | L = | 100 | mH
f = R/(2πL) |  | f = | 795.7747 | Hz | Calculated | Simulated | Deviation
|  | sim f = | 797 | Hz | 795,8Hz | 797Hz | 0.15%
|  | avvik = | 0.154% | fra teoretisk
1 | c
bruker simulert frekvens |  | f = | 797 | Hz
T = 1/f |  | T = | 1.2547 | ms
SimT = 2T |  | SimT = | 2.5094 | ms
TStep = T/100 |  | TStep = | 12.5471 | µs
FinalT = SimT + T |  | FinalT = | 3.7641 | ms
InitialT = T |  | InitialT = | 1.2547 | ms
Cursor | Signal | Time(ms) | Voltage(V) |  | Generator | Output | Difference
1 | V(Net-_L1-Pad1_) | 2.66ms | 1.41V |  | 2,00V | 1,41V | 585mV
2 | V(Net-_R1-Pad2_) | 2.82ms | 2.00V
Diff | V(Net-_R1-Pad2_) - V(Net-_L1-Pad1_) | 157us | 585mV
1 | d
frekvens en decade lavere |  | f = | 79.7 | Hz
T = 1/f |  | T = | 12.5471 | ms
SimT = 2T |  | SimT = | 25.0941 | ms
TStep = T/100 |  | TStep = | 125.4705 | µs
FinalT = SimT + T |  | FinalT = | 37.6412 | ms
InitialT = T |  | InitialT = | 12.5471 | ms
Cursor | Signal | Time(ms) | Voltage(V) |  | Generator | Output | Difference
1 | V(Net-_L1-Pad1_) | 25.3ms | 199mV |  | 2,00V | 199mV | 1,80V
2 | V(Net-_R1-Pad2_) | 28.3ms | 2.00V
Diff | V(Net-_R1-Pad2_) - V(Net-_L1-Pad1_) | 2.95ms | 1.80V
1 | e
frekvens en decade lavere |  | f = | 7970 | Hz
T = 1/f |  | T = | 0.12547 | ms
SimT = 2T |  | SimT = | 0.25094 | ms
TStep = T/100 |  | TStep = | 1.2547 | µs
FinalT = SimT + T |  | FinalT = | 0.37641 | ms
InitialT = T |  | InitialT = | 0.12547 | ms
Cursor | Signal | Time(ms) | Voltage(V) |  | Generator | Output | Difference
1 | V(Net-_L1-Pad1_) | 280us | 1.94V |  | 2,00V | 1,94V | 59,1mV
2 | V(Net-_R1-Pad2_) | 282us | 2.00V
Diff | V(Net-_R1-Pad2_) - V(Net-_L1-Pad1_) | 1.65us | 59.1mV
1 | f
Highpass filter

## Part 2
2 | a
Cursor | Signal | Frequency | Value |  | Frequency | Gain | Phase
1 | V(Net-_L1-Pad2_) (gain) | 794Hz | -3dB |  | 794Hz | -3dB | -44.936 | Degree symbol ° added later in LaTeX with fn key insert
2 | V(Net-_L1-Pad2_) (phase) | 794Hz | -44.936°
2 | b
R = XL |  | R = | 500 | Ω
R = 2πfL |  | L = | 100 | mH | Calculated | Simulated | Deviation
f = R/(2πL) |  | f = | 795.7747 | Hz | 795,8Hz | 794Hz | -0.22%
|  | sim f = | 794 | Hz
|  | avvik = | -0.223% | av teoretisk
2 | c
bruker simulert frekvens |  | f = | 794 | Hz
T = 1/f |  | T = | 1.2594 | ms
SimT = 2T |  | SimT = | 2.5189 | ms
TStep = T/100 |  | TStep = | 12.5945 | µs
FinalT = SimT + T |  | FinalT = | 3.7783 | ms
InitialT = T |  | InitialT = | 1.2594 | ms
Cursor | Signal | Time(ms) | Voltage(V) |  | Generator | Output | Difference
1 | V(Net-_L1-Pad1_) | 2.83ms | 2.00V |  | 2,00V | 1,42V | 584mV
2 | V(Net-_L1-Pad2_) | 2.99ms | 1.42V
Diff | V(Net-_L1-Pad2_) - V(Net-_L1-Pad1_) | 156us | -584mV
2 | d
frekvens en decade lavere |  | f = | 79.4 | Hz
T = 1/f |  | T = | 12.5945 | ms
SimT = 2T |  | SimT = | 25.1889 | ms
TStep = T/100 |  | TStep = | 125.9446 | µs
FinalT = SimT + T |  | FinalT = | 37.7834 | ms
InitialT = T |  | InitialT = | 12.5945 | ms
Cursor | Signal | Time(ms) | Voltage(V) |  | Generator | Output | Difference
1 | V(Net-_L1-Pad1_) | 28.3ms | 2.00V |  | 2,00V | 1,99V | 9,61mV
2 | V(Net-_L1-Pad2_) | 28.6ms | 1.99V
Diff | V(Net-_L1-Pad2_) - V(Net-_L1-Pad1_) | 250us | -9.61mV
2 | e
frekvens en decade lavere |  | f = | 7940 | Hz
T = 1/f |  | T = | 0.12594 | ms
SimT = 2T |  | SimT = | 0.25189 | ms
TStep = T/100 |  | TStep = | 1.2594 | µs
FinalT = SimT + T |  | FinalT = | 0.37783 | ms
InitialT = T |  | InitialT = | 0.12594 | ms
Cursor | Signal | Time(ms) | Voltage(V) |  | Generator | Output | Difference
1 | V(Net-_L1-Pad1_) | 283us | 2.00V |  | 2,00V | 241mV | 1,76V
2 | V(Net-_L1-Pad2_) | 312us | 241mV
Diff | V(Net-_L1-Pad2_) - V(Net-_L1-Pad1_) | 29.2us | -1.76V
2 | f
Lowpass filter

## Part 3
3 | a
Cursor | Signal | Frequency | Value |  | Frequency | Gain | Phase
1 | V(Net-_C1-Pad1_) (gain) | 4.81KHz | -3dB |  | 4,81kHz | -3dB | -44.923 | Degree symbol ° added later in LaTeX with fn key insert
2 | V(Net-_C1-Pad1_) (phase) | 4.81KHz | -44.923°
3 | b
R = XC |  | R = | 330 | Ω
R = 1/(2πfC) |  | C = | 100 | nF | Calculated | Simulated | Deviation
f = 1/(2πRC) |  | f = | 4.8229 | kHz | 4,82kHz | 4,81kHz | -0.27%
|  | sim f = | 4.81 | kHz
|  | avvik = | -0.267% | av teoretisk
3 | c
bruker simulert frekvens |  | f = | 4.81 | kHz
T = 1/f |  | T = | 207.9002 | µs
SimT = 2T |  | SimT = | 415.8004 | µs
TStep = T/100 |  | TStep = | 2.079 | µs
FinalT = SimT + T |  | FinalT = | 623.7006 | µs
InitialT = T |  | InitialT = | 207.9002 | µs
Cursor | Signal | Time(ms) | Voltage(V) |  | Generator | Output | Difference
1 | V(Net-_C1-Pad1_) | 494us | 1.42V |  | 2,00V | 1,42V | 583mV
2 | V(Net-_R1-Pad1_) | 468us | 2.00V
Diff | V(Net-_R1-Pad1_) - V(Net-_C1-Pad1_) | -26.0us | 583mV
3 | d
frekvens en decade lavere |  | f = | 0.481 | kHz
T = 1/f |  | T = | 2079.0021 | µs
SimT = 2T |  | SimT = | 4158.0042 | µs
TStep = T/100 |  | TStep = | 20.79 | µs
FinalT = SimT + T |  | FinalT = | 6.237 | ms
InitialT = T |  | InitialT = | 2.079 | ms
Cursor | Signal | Time(ms) | Voltage(V) |  | Generator | Output | Difference
1 | V(Net-_C1-Pad1_) | 4.71ms | 1.99V |  | 2,00V | 1,99V | 9,61mV
2 | V(Net-_R1-Pad1_) | 4.67ms | 2.00V
Diff | V(Net-_R1-Pad1_) - V(Net-_C1-Pad1_) | -41.6us | 9.61mV
3 | e
frekvens en decade lavere |  | f = | 48.1 | kHz
T = 1/f |  | T = | 20.79 | µs
SimT = 2T |  | SimT = | 41.58 | µs
TStep = T/100 |  | TStep = | 207.9002 | ns
FinalT = SimT + T |  | FinalT = | 62.3701 | µs
InitialT = T |  | InitialT = | 20.79 | µs
Cursor | Signal | Time(ms) | Voltage(V) |  | Generator | Output | Difference
1 | V(Net-_C1-Pad1_) | 51.6us | 241mV |  | 2,00V | 241mV | 1,76V
2 | V(Net-_R1-Pad1_) | 46.8us | 2.00V
Diff | V(Net-_R1-Pad1_) - V(Net-_C1-Pad1_) | -4.79us | 1.76V
3 | f
Lowpass filter

## Part 4
4 | a
Cursor | Signal | Frequency | Value |  | Frequency | Gain | Phase
1 | V(Net-_C1-Pad2_) (gain) | 4.84KHz | -3dB |  | 4,84kHz | -3dB | 44.898 | Degree symbol ° added later in LaTeX with fn key insert
2 | V(Net-_C1-Pad2_) (phase) | 4.84KHz | 44.898°
4 | b
R = XC |  | R = | 330 | Ω
R = 1/(2πfC) |  | C = | 100 | nF | Calculated | Simulated | Deviation
f = 1/(2πRC) |  | f = | 4.8229 | kHz | 4,82kHz | 4,84kHz | 0.36%
|  | sim f = | 4.84 | kHz
|  | avvik = | 0.355% | av teoretisk
4 | c
bruker simulert frekvens |  | f = | 4.84 | kHz
T = 1/f |  | T = | 206.6116 | µs
SimT = 2T |  | SimT = | 413.2231 | µs
TStep = T/100 |  | TStep = | 2.0661 | µs
FinalT = SimT + T |  | FinalT = | 619.8347 | µs
InitialT = T |  | InitialT = | 206.6116 | µs
Cursor | Signal | Time(ms) | Voltage(V) |  | Generator | Output | Difference
1 | V(Net-_C1-Pad1_) | 465us | 2.00V |  | 2,00V | 1,42V | 584mV
2 | V(Net-_C1-Pad2_) | 438us | 1.42V
Diff | V(Net-_C1-Pad2_) - V(Net-_C1-Pad1_) | -26.4us | -584mV
4 | d
frekvens en decade lavere |  | f = | 0.484 | kHz
T = 1/f |  | T = | 2066.1157 | µs
SimT = 2T |  | SimT = | 4132.2314 | µs
TStep = T/100 |  | TStep = | 20.6612 | µs
FinalT = SimT + T |  | FinalT = | 6.1983 | ms
InitialT = T |  | InitialT = | 2.0661 | ms
Cursor | Signal | Time(ms) | Voltage(V) |  | Generator | Output | Difference
1 | V(Net-_C1-Pad1_) | 4.64ms | 2.00V |  | 2,00V | 200mV | 1,8V
2 | V(Net-_C1-Pad2_) | 4.16ms | 200mV
Diff | V(Net-_C1-Pad2_) - V(Net-_C1-Pad1_) | -486us | -1.8V
4 | e
frekvens en decade lavere |  | f = | 48.4 | kHz
T = 1/f |  | T = | 20.6612 | µs
SimT = 2T |  | SimT = | 41.3223 | µs
TStep = T/100 |  | TStep = | 206.6116 | ns
FinalT = SimT + T |  | FinalT = | 61.9835 | µs
InitialT = T |  | InitialT = | 20.6612 | µs
Cursor | Signal | Time(ms) | Voltage(V) |  | Generator | Output | Difference
1 | V(Net-_C1-Pad1_) | 46.5us | 2.00V |  | 2,00V | 1,94V | 58,4mV
2 | V(Net-_C1-Pad2_) | 46.2us | 1.94V
Diff | V(Net-_C1-Pad2_) - V(Net-_C1-Pad1_) | -243ns | -58.4mV
4 | f
Highpass filter

## Part 5
4 | a - Low side |  |  |  | 4 | a - Center |  |  | 4 | a - High side
Cursor | Signal | Frequency | Value |  | Cursor | Signal | Frequency | Value | Cursor | Signal | Frequency | Value
1 | V(Net-_L1-Pad2_) (gain) | 661Hz | -3dB |  | 1 | V(Net-_L1-Pad2_) (gain) | 1.07KHz | -3.03udB | 1 | V(Net-_L1-Pad2_) (gain) | 1.74KHz | -3dB
2 | V(Net-_L1-Pad2_) (phase) | 661Hz | 44.963° |  | 2 | V(Net-_L1-Pad2_) (phase) | 1.07KHz | 0.117° | 2 | V(Net-_L1-Pad2_) (phase) | 1.74KHz | -44.895°
4 | b - Center |  |  |  |  | Frequency | Gain | Phase | approx replaced by \approx in editor later
XC = XL |  | C = | 220 | nF |  | 1,07kHz | approx 0 | approx 0 | Degree symbol ° added later in LaTeX with fn key insert
1/(2πfC) = 2πfL |  | L = | 100 | mH
f = 1/(2π*sqrt(RC)) |  | f = | 1073.0224 | Hz
|  | sim f = | 1070 | Hz |  | Calculated | Simulated | Deviation
|  | avvik = | -0.2817% | av teoretisk |  | 1,073kHz | 1,07kHz | -0,28%
4 | c - Center
bruker simulert frekvens |  | f = | 1070 | Hz
T = 1/f |  | T = | 934.5794 | µs
SimT = 2T |  | SimT = | 1869.1589 | µs
TStep = T/100 |  | TStep = | 9.3458 | µs
FinalT = SimT + T |  | FinalT = | 2.8037 | ms
InitialT = T |  | InitialT = | 934.5794 | µs
Cursor | Signal | Time(ms) | Voltage(V) |  |  | Generator | Output | Difference
1 | V(Net-_C1-Pad1_) | 2.10ms | 2.00V |  |  | 2,00V | 2,00V | 148uV | u replaced by µ inside editor later
2 | V(Net-_L1-Pad2_) | 2.10ms | 2.00V
Diff | V(Net-_L1-Pad2_) - V(Net-_C1-Pad1_) | 1.58us | 148uV
4 | d - Center
frekvens en decade lavere |  | f = | 107 | Hz
T = 1/f |  | T = | 9345.7944 | µs
SimT = 2T |  | SimT = | 18691.5888 | µs
TStep = T/100 |  | TStep = | 93.4579 | µs
FinalT = SimT + T |  | FinalT = | 28.0374 | ms
InitialT = T |  | InitialT = | 9.3458 | ms
Cursor | Signal | Time(ms) | Voltage(V) |  |  | Generator | Output | Difference
1 | V(Net-_C1-Pad1_) | 21.0ms | 2.00V |  |  | 2,00V | 202mV | 1,8V
2 | V(Net-_L1-Pad2_) | 18.8ms | 202mV
Diff | V(Net-_L1-Pad2_) - V(Net-_C1-Pad1_) | -2.16ms | -1.8V
4 | e - Center
frekvens en decade lavere |  | f = | 10.7 | kHz
T = 1/f |  | T = | 93.4579 | µs
SimT = 2T |  | SimT = | 186.9159 | µs
TStep = T/100 |  | TStep = | 934.5794 | ns
FinalT = SimT + T |  | FinalT = | 280.3738 | us
InitialT = T |  | InitialT = | 93.4579 | µs
Cursor | Signal | Time(ms) | Voltage(V) |  |  | Generator | Output | Difference
1 | V(Net-_C1-Pad1_) | 210us | 2.00V |  |  | 2,00V | 170mV | 1,83V
2 | V(Net-_L1-Pad2_) | 232us | 170mV
Diff | V(Net-_L1-Pad2_) - V(Net-_C1-Pad1_) | 22.3us | -1.83V
4 | f
Bandpass filter